## Sheet1
| 31 | 30 | 29 | 28 | 27 | 26 | 25 | 24 | 23 | 22 | 21 | 20 | 19 | 18 | 17 | 16 | 15 | 14 | 13 | 12 | 11 | 10 | 9 | 8 | 7 | 6 | 5 | 4 | 3 | 2 | 1 | 0
*Any bit position left blank is don’t care and can be replaced with 0 in assembler opcode generation
*Even though each bit may point out a functionality, combination of multiple bits may have to be used for realising an instruction's efficicient decoding
* # implies column number of excel sheet
Instructions:
| High - Conitional Instruc. (Checks 0-4 for Condition) | High for Compute Instruc. Only (Checks 5-25 for compute) | High for data addressing instruc. (7-9 M reg and 10-12 I reg addresses) | Ckecked only if 29 is High. High for pre-modify, Low for post modify | Immediate Instruc. (Check 0-15 for imm. Data) | Classification | Checked if 26-31 is LOW. High - Stack instruc. Low- NOP/idle or for #14 | Checked to distinguish b/w instructions based on 25
nop | 0 | 0 | 0 | 0 | 0 | 0 | 0 | 0 | 0
idle | 0 | 0 | 0 | 0 | 0 | 0 | 0 | 0 | 1
rts | 0 | 0 | 0 | 0 | 0 | 0 | 0 | 1
PUSH PCSTK = <ureg> | 0 | 0 | 0 | 0 | 0 | 0 | 1 | 0 | Ureg
<ureg> = POP PCSTK | 0 | 0 | 0 | 0 | 0 | 0 | 1 | 1 | Ureg
immediate data(16-bits) -> ureg | 0 | 0 | 0 | 0 | 1 | 1 |  |  | Ureg | [7 empty] | Imm. Data
IF condition ureg1 = ureg2 | cond/!un-cond | 0 | 0 | 0 | 0 | 1 |  |  | Ureg1 | [7 empty] | Ureg2 | [10 empty] | COND (details from #57)
IF condition DM(Ia,Mb) <-> ureg | cond/!un-cond | 0 | 1 | 0 | 0 | 1 |  |  | Ureg | [10 empty] | I(0-7) |  |  | M(0-7) |  |  | W/!R |  | COND
IF condition modify (Ia,Mb) | cond/!un-cond | 0 | 1 | 0 | 0 | 0 | [13 empty] | I(0-7) |  |  | M(0-7) |  |  |  |  | COND
IF condition JUMP (Md,Ic) | cond/!un-cond | 0 | 1 | 1 | 0 | 0 | [13 empty] | I(8-15) |  |  | M(8-15) |  |  |  |  | COND
IF condition CALL (Md,Ic) | cond/!un-cond | 0 | 1 | 1 | 0 | 1 | [13 empty] | I(8-15) |  |  | M(8-15) |  |  |  |  | COND
IF condition compute | cond/!un-cond | 1 | 0 | 0 | 0 | 0 | COMPUTE (details from #20) | [20 empty] | COND
Compute
ALU: | [10 empty] | Higher Classification |  | Sub Classification
[7 empty] | Distinguishes CU |  | Don't Care | Logical/ !Arithematic | 1-input/ !2-input (inputs to be latched) |  |  |  | Subtract (2's complement) / !Add
Rn=Rx+Ry | cond/!un-cond | 1 | 0 | 0 | 0 | 0 | 0 | 0 | 0 | 0 | 0 | 0 | 0 | 0 | 0 | Rn |  |  |  | Rx |  |  |  | Ry |  |  |  | COND
Rn=Rx-Ry | cond/!un-cond | 1 | 0 | 0 | 0 | 0 | 0 | 0 | 0 | 0 | 0 | 0 | 0 | 0 | 1 | Rn |  |  |  | Rx |  |  |  | Ry |  |  |  | COND
Rn = Rx + Ry + CI | cond/!un-cond | 1 | 0 | 0 | 0 | 0 | 0 | 0 | 0 | 0 | 0 | 0 | 0 | 1 | 0 | Rn |  |  |  | Rx |  |  |  | Ry |  |  |  | COND
Rn = Rx – Ry + CI – 1 | cond/!un-cond | 1 | 0 | 0 | 0 | 0 | 0 | 0 | 0 | 0 | 0 | 0 | 0 | 1 | 1 | Rn |  |  |  | Rx |  |  |  | Ry |  |  |  | COND
COMP(Rx, Ry) | cond/!un-cond | 1 | 0 | 0 | 0 | 0 | 0 | 0 | 0 | 0 | 0 | 0 | 1 | 0 | 1 |  |  |  |  | Rx |  |  |  | Ry |  |  |  | COND
Rn = MIN(Rx, Ry) | cond/!un-cond | 1 | 0 | 0 | 0 | 0 | 0 | 0 | 0 | 0 | 0 | 1 | 0 | 0 | 1 | Rn |  |  |  | Rx |  |  |  | Ry |  |  |  | COND
Rn = MAX(Rx, Ry) | cond/!un-cond | 1 | 0 | 0 | 0 | 0 | 0 | 0 | 0 | 0 | 0 | 1 | 0 | 1 | 1 | Rn |  |  |  | Rx |  |  |  | Ry |  |  |  | COND
Rn = –Rx | cond/!un-cond | 1 | 0 | 0 | 0 | 0 | 0 | 0 | 0 | 0 | 1 | 0 | 0 | 0 | 1 | Rn |  |  |  | Rx | [7 empty] | COND
Rn = ABS Rx | cond/!un-cond | 1 | 0 | 0 | 0 | 0 | 0 | 0 | 0 | 0 | 1 | 1 | 0 | 0 | 1 | Rn |  |  |  | Rx | [7 empty] | COND
Rn = Rx AND Ry | cond/!un-cond | 1 | 0 | 0 | 0 | 0 | 0 | 0 | 0 | 1 | 0 | 0 | 0 | 0 | 0 | Rn |  |  |  | Rx |  |  |  | Ry |  |  |  | COND
Rn = Rx OR Ry | cond/!un-cond | 1 | 0 | 0 | 0 | 0 | 0 | 0 | 0 | 1 | 0 | 0 | 0 | 0 | 1 | Rn |  |  |  | Rx |  |  |  | Ry |  |  |  | COND
Rn = Rx XOR Ry | cond/!un-cond | 1 | 0 | 0 | 0 | 0 | 0 | 0 | 0 | 1 | 0 | 0 | 0 | 1 | 0 | Rn |  |  |  | Rx |  |  |  | Ry |  |  |  | COND
Rn = REG_AND Rx | cond/!un-cond | 1 | 0 | 0 | 0 | 0 | 0 | 0 | 0 | 1 | 1 | 0 | 0 | 0 | 0 | Rn |  |  |  | Rx | [7 empty] | COND
Rn = REG_OR Rx | cond/!un-cond | 1 | 0 | 0 | 0 | 0 | 0 | 0 | 0 | 1 | 1 | 0 | 0 | 0 | 1 | Rn |  |  |  | Rx | [7 empty] | COND
Rn = NOT Rx | cond/!un-cond | 1 | 0 | 0 | 0 | 0 | 0 | 0 | 0 | 1 | 1 | 1 | 0 | 0 | 0 | Rn |  |  |  | Rx | [7 empty] | COND
Multiplier: | [8 empty] | Classification |  |  | Data Status | [13 empty] | Sub Classification
[7 empty] | Distinguishes CU |  | High - Accumulate |  | Output reg- MR/!Rn | 2nd i/p- sign/!un_sig | 1st i/p- sign/!un_sig | fractional/ !int | result- rnd/ !no_rnd | [10 empty] | Used only if Classification bits are 00
Rn = MR0 | cond/!un-cond | 1 | 0 | 0 | 0 | 0 | 0 | 1 | 0 | 0 | 0 | 0 | x | f | 0 | Rn | [9 empty] | 0 | 0 | COND
Rn = MR1 | cond/!un-cond | 1 | 0 | 0 | 0 | 0 | 0 | 1 | 0 | 0 | 0 | 0 | x | f | 0 | Rn | [9 empty] | 0 | 1 | COND
Rn = MR2 | cond/!un-cond | 1 | 0 | 0 | 0 | 0 | 0 | 1 | 0 | 0 | 0 | 0 | x | f | 0 | Rn | [9 empty] | 1 | 0 | COND
Rn = SAT MR | cond/!un-cond | 1 | 0 | 0 | 0 | 0 | 0 | 1 | 0 | 0 | 0 | 0 | x | f | 0 | Rn | [9 empty] | 1 | 1 | COND
MR0 = Rx | cond/!un-cond | 1 | 0 | 0 | 0 | 0 | 0 | 1 | 0 | 0 | 1 | 0 | x | f | 0 |  |  |  |  | Rx | [5 empty] | 0 | 0 | COND
MR1 = Rx | cond/!un-cond | 1 | 0 | 0 | 0 | 0 | 0 | 1 | 0 | 0 | 1 | 0 | x | f | 0 |  |  |  |  | Rx | [5 empty] | 0 | 1 | COND
MR2 = Rx | cond/!un-cond | 1 | 0 | 0 | 0 | 0 | 0 | 1 | 0 | 0 | 1 | 0 | x | f | 0 |  |  |  |  | Rx | [5 empty] | 1 | 0 | COND
MR = SAT MR | cond/!un-cond | 1 | 0 | 0 | 0 | 0 | 0 | 1 | 0 | 0 | 1 | 0 | x | f | 0 | [10 empty] | 1 | 1 | COND
Rn = Rx * Ry | cond/!un-cond | 1 | 0 | 0 | 0 | 0 | 0 | 1 | 0 | 1 | 0 | y | x | f | r | Rn |  |  |  | Rx |  |  |  | Ry |  |  |  | COND
MR = Rx * Ry | cond/!un-cond | 1 | 0 | 0 | 0 | 0 | 0 | 1 | 0 | 1 | 1 | y | x | f | r |  |  |  |  | Rx |  |  |  | Ry |  |  |  | COND
Rn = MR + Rx * Ry | cond/!un-cond | 1 | 0 | 0 | 0 | 0 | 0 | 1 | 1 | 0 | 0 | y | x | f | r | Rn |  |  |  | Rx |  |  |  | Ry |  |  |  | COND
MR = MR + Rx * Ry | cond/!un-cond | 1 | 0 | 0 | 0 | 0 | 0 | 1 | 1 | 0 | 1 | y | x | f | r |  |  |  |  | Rx |  |  |  | Ry |  |  |  | COND
Rn = MR – Rx * Ry | cond/!un-cond | 1 | 0 | 0 | 0 | 0 | 0 | 1 | 1 | 1 | 0 | y | x | f | r | Rn |  |  |  | Rx |  |  |  | Ry |  |  |  | COND
MR = MR – Rx * Ry | cond/!un-cond | 1 | 0 | 0 | 0 | 0 | 0 | 1 | 1 | 1 | 1 | y | x | f | r |  |  |  |  | Rx |  |  |  | Ry |  |  |  | COND
Shifter: | [10 empty] | Classification
[7 empty] | Distinguishes CU |  |  |  | 1-input/ !2-input (inputs to be latched)
Rn = ASHIFT Rx BY Ry | cond/!un-cond | 1 | 0 | 0 | 0 | 0 | 1 | 0 | 0 | 0 | 0 | 0 | 0 | 0 | 0 | Rn |  |  |  | Rx |  |  |  | Ry |  |  |  | COND
Rn = ROT Rx BY RY | cond/!un-cond | 1 | 0 | 0 | 0 | 0 | 1 | 0 | 0 | 0 | 0 | 1 | 0 | 0 | 0 | Rn |  |  |  | Rx |  |  |  | Ry |  |  |  | COND
Rn = LEFTZ Rx | cond/!un-cond | 1 | 0 | 0 | 0 | 0 | 1 | 0 | 0 | 0 | 1 | 0 | 0 | 0 | 0 | Rn |  |  |  | Rx | [7 empty] | COND
Rn = LEFTO Rx | cond/!un-cond | 1 | 0 | 0 | 0 | 0 | 1 | 0 | 0 | 0 | 1 | 1 | 0 | 0 | 0 | Rn |  |  |  | Rx | [7 empty] | COND
Conditions
[28 empty] | High - with NOT** | 0 - ALU, 1- MUL/SHF** | Classification
EQ (ALU equal zero) | Any Instruction from #13 - #17 | [26 empty] | 0 | 0 | 0 | 0 | 0
LT (ALU less than zero) | Any Instruction from #13 - #17 | [26 empty] | 0 | 0 | 0 | 0 | 1
LE (ALU less than or equal zero) | Any Instruction from #13 - #17 | [26 empty] | 0 | 0 | 0 | 1 | 0
AC (ALU carry) | Any Instruction from #13 - #17 | [26 empty] | 0 | 0 | 0 | 1 | 1
AV (ALU overflow) | Any Instruction from #13 - #17 | [26 empty] | 0 | 0 | 1 | 0 | 0
MV (Multiplier overflow) | Any Instruction from #13 - #17 | [26 empty] | 0 | 1 | 0 | 0 | 0
MS (Multiplier sign) | Any Instruction from #13 - #17 | [26 empty] | 0 | 1 | 0 | 0 | 1
SV (Shifter overflow) | Any Instruction from #13 - #17 | [26 empty] | 0 | 1 | 0 | 1 | 0
SZ (Shifter zero) | Any Instruction from #13 - #17 | [26 empty] | 0 | 1 | 0 | 1 | 1
NE (ALU not equal to zero) | Any Instruction from #13 - #17 | [26 empty] | 1 | 0 | 0 | 0 | 0
GE (ALU greater than or equal zero) | Any Instruction from #13 - #17 | [26 empty] | 1 | 0 | 0 | 0 | 1
GT (ALU greater than zero) | Any Instruction from #13 - #17 | [26 empty] | 1 | 0 | 0 | 1 | 0
NOT AC (Not ALU carry) | Any Instruction from #13 - #17 | [26 empty] | 1 | 0 | 0 | 1 | 1
NOT AV (Not ALU overflow) | Any Instruction from #13 - #17 | [26 empty] | 1 | 0 | 1 | 0 | 0
NOT MV (Not multiplier overflow) | Any Instruction from #13 - #17 | [26 empty] | 1 | 1 | 0 | 0 | 0
NOT MS (Not multiplier sign) | Any Instruction from #13 - #17 | [26 empty] | 1 | 1 | 0 | 0 | 1
NOT SV (Not shifter overflow) | Any Instruction from #13 - #17 | [26 empty] | 1 | 1 | 0 | 1 | 0
NOT SZ (Not shifter zero) | Any Instruction from #13 - #17 | [26 empty] | 1 | 1 | 0 | 1 | 1
FOREVER (Always True) | Any Instruction from #13 - #17 | [26 empty] | 1 | 1 | 1 | 1 | 1
Extra | [27 empty] | ** #77 - FOREVER (11111) is exception
finish | 0 | 0 | 0 | 0 | 0 | 0 | 0 | 0 | 0 | 1